## SITEWORK
PROJECT ID: |  | HILLSVIEW TOWNHOMES DEVELOPMENT
ADDRESS |  | 8654 MISSISSAUGA ROAD, BRAMPTON, ON, L6Y OC3
SCOPE: |  | Concrete, Parking, Site services & Landscape
Date: |  | 2025-07-21
ITEM # | DWG. # | DESCRIPTION | QUANTITY | UNIT | WSTG | QUANTITY W/ WASTAGE | UNIT COST (Material) | UNIT COST (Labor) | TOTAL COST (Labor + Material) | TRADE COST
GENERAL REQUIREMENTS
1 |  | Supervision | 1 | LS | 0% | 1 | 0 | 0 | 0
2 |  | Permits | 1 | LS | 0% | 1 | 0 | 0 | 0
3 |  | Final Clean-up | 1 | LS | 0% | 1 | 0 | 0 | 0
4 |  | Mobilization Costs | 1 | LS | 0% | 1 | 0 | 0 | 0
5 |  | Bonds | 1 | LS | 0% | 1 | 0 | 0 | 0
6 |  | Temporary Control & Facilities | 1 | LS | 0% | 1 | 0 | 0 | 0
7 |  | Mobile Scaffolding/ Lift | 1 | LS | 0% | 1 | 0 | 0 | 0
|  | Subtotal (General Requirements) | [7 empty] | 0
DIVISION 02 - SITEWORK
SELECTIVE DEMOLITION
REMOVALS
8 |  | Remove, cap and disconnect all existing storm sewers. Locate all existing underground servicing, remove and cap. | 1 | LS | 0% | 1 | 0 | 0 | 0
|  | Subtotal (Sitework) | [7 empty] | 0
DIVISION 03 - CONCRETE
CAST - IN - PLACE
SITEWORK
9 | SS1, 6/D1 | Concrete curb 25Mpa concrete | 978 | M | 10% | 1075.8 | 0 | 0 | 0
10 |  | Depressed curb 25Mpa concrete | 10 | M | 10% | 11 | 0 | 0 | 0
11 |  | 15M reinforcing bar Top & Bottom | 1956 | M | 10% | 2151.6 | 0 | 0 | 0
12 |  | 1/2" Asphaltic Impregnated Fibre Board | 455 | M | 10% | 500.5 | 0 | 0 | 0
NOTE : 1/2" Expansion joint @ 4.5M
13 | SS1, NT1 | Concrete walk 32MPa concrete | 1016 | SM | 10% | 1117.6 | 0 | 0 | 0
14 |  | 5" thick concrete | 129.032 | CM | 10% | 141.9352 | 0 | 0 | 0
15 |  | 6" granular base | 190.5 | CM | 10% | 209.55 | 0 | 0 | 0
16 |  | Welded wire mesh 1" Details to be V.I.F. | 1016 | SM | 10% | 1117.6 | 0 | 0 | 0
STRUCTURAL CONCRETE
17 | S1, A01.03 | 5" poured concrete slab on grade 35Mpa concrete | 285 | CM | 10% | 313.5 | 0 | 0 | 0
18 |  | 5" compacted granular fill. 25% fluff factor added. | 45.2437 | CM | 10% | 49.7681 | 0 | 0 | 0
19 |  | 6x6 6/6 WWM in center | 2793 | SM | 10% | 3072.3 | 0 | 0 | 0
20 |  | 2" R10 continuous rigid insulation | 3375 | SM | 10% | 3712.5 | 0 | 0 | 0
21 | S2, A01.03 | 4" poured concrete slab (Mezzannine slab) 35Mpa concrete | 267 | CM | 10% | 293.7 | 0 | 0 | 0
[5 empty] | 10% | 0 | 0 | 0 | 0
22 | S2 | F1 Size: 36" x 36" x 12" | 14 | CM | 10% | 15.4 | 0 | 0 | 0
23 |  | F2 Size: 48" x 45" | 14.5185 | CM | 10% | 15.9704 | 0 | 0 | 0
24 |  | F3 Size: 60" x 36" | 10.3704 | CM | 10% | 11.4074 | 0 | 0 | 0
25 |  | FS1 Size: 24" x 8" x continuous | 41 | CM | 10% | 45.1 | 0 | 0 | 0
26 |  | FS2 Size: 32" x 8" x continuous | 58 | CM | 10% | 63.8 | 0 | 0 | 0
27 |  | W1 Siz: 16" wide | 645.5285 | CM | 10% | 710.0813 | 0 | 0 | 0
28 |  | W1a Size: 8" wide | 369.3238 | CM | 10% | 406.2562 | 0 | 0 | 0
29 |  | #15M bar | 10879 | M | 10% | 11966.9 | 0 | 0 | 0
|  | Subtotal (Concrete) | [7 empty] | 0
Division 31 - EARTHWORK
EARTHWORK
30 | SS1 | Excavation for slab on grade. 25% Fluff factor added. | 355 | CM | 10% | 390.5 | 0 | 0 | 0
31 |  | Excavate for drainage structures. 25% Fluff factor added. | 5837.32 | CM | 10% | 6421.052 | 0 | 0 | 0
32 |  | Excavate for foundation walls. 25% Fluff factor added. | 130 | CM | 10% | 143 | 0 | 0 | 0
33 |  | Backfill. 25% Fluff factor added. | 3402 | CM | 10% | 3742.2 | 0 | 0 | 0
34 |  | Shoring as required. | 8520 | SM | 10% | 9372 | 0 | 0 | 0
SEDIMENT FENCE
35 | ER1 | Sediment control fence. | 505 | M | 10% | 555.5 | 0 | 0 | 0
MUD MAT
36 | ER1 | Mud mat. | 55 | SM | 10% | 60.5 | 0 | 0 | 0
|  | Subtotal (Earthwork) | [7 empty] | 0
Division 32 - EXTERIOR IMPROVEMENTS
ASPHALT DRIVEWAY
37 | SG1, D1 | Light Duty Pavement | 1848 | SM
38 |  | 40mm Surface coat asphaltic concrete HL3 | 1848 | SM | 10% | 2032.8 | 0 | 0 | 0
39 |  | 50 mm Base course asphaltic concrete HL8 25% Fluff factor added. | 115.5 | CM | 10% | 127.05 | 0 | 0 | 0
40 |  | 150mm Granular A or 20mm crushed limestone 25% Fluff factor added. | 346.5 | CM | 10% | 381.15 | 0 | 0 | 0
41 |  | 200mm Granular B or 50 mm crusher run limestone 25% Fluff factor added. | 462 | CM | 10% | 508.2 | 0 | 0 | 0
42 | SG1, D1 | Heavy Duty Pavement | 5252 | SM
43 |  | 40mm Surface coat asphaltic concrete HL3 | 5252 | SM | 10% | 5777.2 | 0 | 0 | 0
44 |  | 80 mm Base course asphaltic concrete HL8 25% Fluff factor added. | 328.25 | CM | 10% | 361.075 | 0 | 0 | 0
45 |  | 150mm Granular A or 20mm crushed limestone 25% Fluff factor added. | 984.75 | CM | 10% | 1083.225 | 0 | 0 | 0
46 |  | 300mm Granular B or 50 mm crusher run limestone 25% Fluff factor added. | 1313 | CM | 10% | 1444.3 | 0 | 0 | 0
|  | Subtotal (Exterior Improvements) | [7 empty] | 0
Division 33 - UTILITIES
DRAINAGE STRUCTURES
CATCH BASIN
Sizes of all catch basins are assumed to be 600mm x 600mm (V.I.F.)
47 | SS1 | Catch basin Depth : 2.83 | 1 | EA | 0% | 1 | 0 | 0 | 0
48 |  | Catch basin Depth : 1.88 | 1 | EA | 0% | 1 | 0 | 0 | 0
49 |  | Catch Basin Depth : 2.53 | 1 | EA | 0% | 1 | 0 | 0 | 0
50 |  | Catch Basin Depth : 75.48 Depth to be verified in field. | 1 | EA | 0% | 1 | 0 | 0 | 0
51 |  | Catch Basin Depth : 3.46 | 1 | EA | 0% | 1 | 0 | 0 | 0
52 |  | Catch Basin Depth : 3.08 | 1 | EA | 0% | 1 | 0 | 0 | 0
53 |  | Catch Basin Depth : 2.91 | 1 | EA | 0% | 1 | 0 | 0 | 0
54 |  | Catch Basin Depth : 2.57 | 1 | EA | 0% | 1 | 0 | 0 | 0
55 |  | Catch Basin Depth : 2.53 | 1 | EA | 0% | 1 | 0 | 0 | 0
56 |  | Catch Basin Depth : 2.07 | 1 | EA | 0% | 1 | 0 | 0 | 0
57 |  | Catch Basin Depth : 2.06 | 1 | EA | 0% | 1 | 0 | 0 | 0
58 |  | Catch Basin Depth : 1.72 | 1 | EA | 0% | 1 | 0 | 0 | 0
CATCH BASIN COVER
59 | SS1 | Catch basin frame grate as per OPSD 400-02 Size of cover to be V.I.F. NOTE : Cover to be double wrapped in geotextile fabric. | 12 | EA | 0% | 12 | 0 | 0 | 0
SANITARY MANHOLES
60 | SS1 | Sanitary Manhole Dia: JF 1200mm Depth: 3.52 | 1 | EA | 0% | 1 | 0 | 0 | 0
61 |  | Sanitary Manhole Dia: 1200mm Depth: 2.19 | 1 | EA | 0% | 1 | 0 | 0 | 0
62 |  | Sanitary Manhole Dia: 1200mm Depth: 1.25 | 1 | EA | 0% | 1 | 0 | 0 | 0
63 |  | Sanitary Control Manhole Dia: 1200mm Depth: 12.21 | 1 | EA | 0% | 1 | 0 | 0 | 0
JELLY FISH STREAM STRUCTURE
64 | SS1 | JF UP STREAM Diversion structure Details & depth of JF structure to be checked in SWM report. | 1 | EA | 0% | 1 | 0 | 0 | 0
65 | SS1 | 1829 mm x 1829 mm hatch (Optional) | 1 | EA | 0% | 1 | 0 | 0 | 0
SANITARY MANHOLE COVER
66 | SS1 | Frame and grate for sanitary manhole cover. Size of cover to be V.I.F. NOTE : Cover to be double wrapped in geotextile fabric. | 4 | EA | 0% | 4 | 0 | 0 | 0
STORM MANHOLES
67 | SS1 | Manhole Type "B" Open cover Depth: 3.12 | 1 | EA | 0% | 1 | 0 | 0 | 0
68 |  | Manhole Type "B" Open cover Depth: 3.09 | 1 | EA | 0% | 1 | 0 | 0 | 0
69 |  | Manhole Type "B" Open cover Depth: 2.8 | 1 | EA | 0% | 1 | 0 | 0 | 0
70 |  | Manhole Type "B" Open cover Depth: 2.78 | 1 | EA | 0% | 1 | 0 | 0 | 0
71 |  | Manhole Type "B" Open cover Depth: 2.67 | 1 | EA | 0% | 1 | 0 | 0 | 0
72 |  | Manhole Type "B" Open cover Depth: 2.21 | 1 | EA | 0% | 1 | 0 | 0 | 0
73 |  | Manhole Type "B" Open cover Depth: 1.96 | 1 | EA | 0% | 1 | 0 | 0 | 0
74 |  | Manhole Type "B" Open cover Depth: 1.9 | 1 | EA | 0% | 1 | 0 | 0 | 0
75 |  | Maintenance Manhole Type "B" Open cover drop structure Depth: 3.43 Dia: 1200mm | 1 | EA | 0% | 1 | 0 | 0 | 0
STORM MANHOLE COVER
76 | SS1 | Cast iron, square frame with circular closed or open cover Size: 800 x 800 NOTE : Cover to be double wrapped in geotextile fabric. | 9 | EA | 0% | 9 | 0 | 0 | 0
WATER MAIN
77 | SS1 | 50mm Copper K ASTM B88-49. Tapping sleeve with main stop. | 52 | M | 10% | 57.2 | 0 | 0 | 0
78 |  | 100mm Dia PVC watermain. | 136 | M | 10% | 149.6 | 0 | 0 | 0
PVC SANITARY PIPING
79 | SS1 | 200mm Dia PVC Sanitary | 16 | M | 10% | 17.6 | 0 | 0 | 0
80 |  | 250mm Dia PVC Sanitary | 79 | M | 10% | 86.9 | 0 | 0 | 0
81 |  | Proposed insulated 200mm Dia Sanitary | 26 | M | 10% | 28.6 | 0 | 0 | 0
82 |  | Proposed insulated 250mm Dia Sanitary | 61 | M | 10% | 67.1 | 0 | 0 | 0
PVC STORM PIPING
83 | SS1 | 200mm Dia PVC Storm | 11 | M | 10% | 12.1 | 0 | 0 | 0
84 |  | 250mm Dia PVC Storm | 136 | M | 10% | 149.6 | 0 | 0 | 0
85 |  | 300mm Dia PVC Storm | 487 | M | 10% | 535.7 | 0 | 0 | 0
86 |  | Cultec Recharger 150 x LHD No of rows: 4 Pieces No of chambers: 4 Pieces Bed wikdth: 4.30m Bed Length: 13.20m 900mm stone base Manu: Cultec Inc. | 3 | EA | 0% | 3 | 0 | 0 | 0
SANITARY CLEANOUT
87 | SS1 | Sanitary cleanout with backflow preventor Depth: 2.25 135mm Slide Type Valve box & cover 22.5Deg radius bends 100mm Dia PVC pipe | 1 | EA | 0% | 1 | 0 | 0 | 0
88 |  | Sanitary cleanout with backflow preventor Depth: 2.09 135mm Slide Type Valve box & cover 22.5Deg radius bends 100mm Dia PVC pipe | 1 | EA | 0% | 1 | 0 | 0 | 0
89 |  | Sanitary cleanout with backflow preventor Depth: 1.21 135mm Slide Type Valve box & cover 22.5Deg radius bends 100mm Dia PVC pipe | 1 | EA | 0% | 1 | 0 | 0 | 0
90 |  | Sanitary cleanout with backflow preventor Depth: 1 135mm Slide Type Valve box & cover 22.5Deg radius bends 100mm Dia PVC pipe | 1 | EA | 0% | 1 | 0 | 0 | 0
METER
91 | SS1 | 50mm Dia water meter. | 4 | EA | 0% | 4 | 0 | 0 | 0
BACKFLOW PREVENTOR
92 | SS1 | 50mm Dia Backflow preventor. | 4 | EA | 0% | 4 | 0 | 0 | 0
93 |  | 250mm Dia Backflow preventor. | 4 | EA | 0% | 4 | 0 | 0 | 0
VALVES, BOXES, TEES AND BENDS
FITTINGS
94 | SS1 | 50mm Dia water valve and box. | 2 | EA | 0% | 2 | 0 | 0 | 0
95 |  | 100mm Dia water valve and box. | 1 | EA | 0% | 1 | 0 | 0 | 0
96 |  | 500mm Dia water valve and box. | 2 | EA | 0% | 2 | 0 | 0 | 0
97 |  | 45° bends (300mm Dia) | 28 | EA | 0% | 28 | 0 | 0 | 0
98 |  | 90° bend (300mm Dia) | 14 | EA | 0% | 14 | 0 | 0 | 0
99 |  | 45° bends (250mm Dia) | 18 | EA | 0% | 18 | 0 | 0 | 0
100 |  | 90° bend (250mm Dia) | 9 | EA | 0% | 9 | 0 | 0 | 0
101 |  | Wye (250mm) | 12 | EA | 0% | 12 | 0 | 0 | 0
102 |  | 45 Deg Bend (250mm) | 24 | EA | 0% | 24 | 0 | 0 | 0
103 |  | Wye Fitting 300mm x 300mm x 250mm | 12 | EA | 0% | 12 | 0 | 0 | 0
PRESSURE GAUGE
104 | SS1 | Pressure guage (50mm Dia) | 4 | EA | 0% | 4 | 0 | 0 | 0
CONNECTIONS
105 | SS1 | Connect to existing PVC sanitary. | 1 | EA | 0% | 1 | 0 | 0 | 0
106 |  | Connect to existing 300mm Dia watermain. | 1 | EA | 0% | 1 | 0 | 0 | 0
107 |  | 250mm Dia Roof Storm plug. | 4 | EA | 0% | 4 | 0 | 0 | 0
FIRE HYDRANT
108 | SS1 | Modification/provision of fire hydrants to be V.I.F. No details are provided in drawings. | 1 | LS | 0% | 1 | 0 | 0 | 0
|  | Subtotal (Utilities) | [7 empty] | 0
SUBTOTAL | [9 empty] | 0
Sales Tax | [9 empty] | 0
OVERHEAD/PROFIT |  | 15% | [7 empty] | 0
INSURANCE |  | 2.5% | [7 empty] | 0
CONTINGENCY |  | 10% | [7 empty] | 0
TOTAL BASE BID | [9 empty] | 0